## Sheet1
Cost of Prototype:
Techinical Indicators: | Item | Price (Euros)
Module power supply: +5.00V Measurement range: -2000mv ~2000mV Output voltage range: 0-4v Measuring temperature: 5-70°C Measurement accuracy: #10mV (25°C) Response time: ≤20 SEC Response time: ≤1 min ORP potentiometer interface: BNC interface Module size: 35mm x 26mm | Oxidation-Reduction Potential Sensor 51/STM32 Water Quality electrode + sensor | 54,99
Module Power: 5.00V Description Recommended items Module Size : 43 * 32mm Measuring Range :0 - 14PH Measuring Temperature: 0 - 80 °C Accuracy: # 0.1pH (25 °C) Response Time: ≤ 1min pH Sensor with BNC Connector pH2.0 Interface ( 3 foot patch) Gain Adjustment Potentiometer Power Indicator LED | PH electrode Sensor Probe 0-14 PH Meter | 15,25
Interface: RS-485, automatic TX/RX direction control Baud rate: 110 – 256,000 bps Power supply: 3.0 – 30 V (max 33 V, recommended ≤30 V) Logic levels: Compatible with 3.3 V and 5.0 V Transmission distance: Tested up to ~850 m Recommended ≤800 m (use repeaters beyond this) Multi-node support: Up to 10 devices on one bus Termination: Built-in 120 Ω resistor (enable for long distance) Indicators: TX / RX LED status indicators Protection: High EMI/EMC resistance, lightning and surge protection Operating temperature: –40 °C to +85 °C Features: Hot-swappable, industrial-grade design, grounding support | TTL to RS485 Converter 3.3V/5.0V Hardware Automatic control converter Module for Anduino | 1,34
Supply voltage 9–24 V DC; measurement ranges EC 0–4400 µS/cm and TDS 0–2000 ppm; output options 4–20 mA, 0–5 V, 0–10 V, RS485 Modbus RTU; accuracy ±2% FS; automatic temperature compensation; operating with EC/TDS probe, industrial signal output, compact housing. | EC Transmitter EX Sensor TDS Conductivity Sensor Module 4-30mA 0-5V 0-10V RS485 Analog Voltage Outptut Water Quality Detection(4 -20MA 0-2000ppm) | 49,39
#VALUE! | ESP32 Development Board 30Pint breakout Board Wifi+Bluetooth Ultra-low Power Dual Core ESP- WROOM-32 Expansion Board (adapter termination board) | 3,63
Working voltage: TYPE-C 5V SPI FLASH: Default 32MBIT Serial port speed: 115200BPS Frequency range: 2412-2484MHZ Bluetooth-compatible protocol: Bluetooth-compatible 4.2BR/ EDR and BLE standards WIFI protocol: 802.11B/G/N Antenna form: onboard PCB antenna, gain 2DB Supported interfaces: UART, SPI, SDIO, I2C, PWM, 12S ADC, DAC Product size: about 54 * 28 * 10mm/2.12 * 1.10 * 0.39in- | ESP32 ESP32S DEVKIT V1 wireless wifi bluetooth micro USB dual core CP2102 CH340 ESP-WROOM-32 Expansion Board | 5,45
| 12V 3A DC power supply | 11,88
#VALUE! | ABS Electrical Box | 11,24
LM2596 4.0~40V to 1.25-37V Adjustable Reduced voltage regulator | MAGT Buck Converter, Buck Step down Regulator Module LM2596 | 3,45
| pcb board 80x20 mm 1pc | 0,83
| M3 Male to female hex standoff pillars 16pc M2 12pcs | 1,05
| Basic PLA 114,7g at (10 euros per1kg) | 1,15
| TOTAL | 158,31
***Excluded for learning Basic Electrical Practices.***
| Basic Starter Kit for ESP32 IOT Development | 9,49